## Torsion and Bending Bending Mem
Essay on section size, shape and thickness: Torque Tube Selection Metric
Mass of tube, per meter of length (ignoring holes, dimples and other imperfections): contributor towards tonnage, and finally cost | [31 empty] | m of torque tube required per MW
2941.1765
|  | Hexagonal Tube | [7 empty] | Octagon Tube | [7 empty] | Circular tube | [7 empty] | Square Tube
|  | Thickness | [7 empty] | Thickness | [7 empty] | Thickness | [7 empty] | Thickness
|  | 2.5 | 3 | 3.5 | 4 | 5 | mm |  |  | 2.5 | 3 | 3.5 | 4 | 5 | mm |  |  | 2.5 | 3 | 3.5 | 4 | 5 | mm |  |  | 2.5 | 3 | 3.5 | 4 | 5 | mm
Face to Face | 110 | 7.3173 | 8.7399 | 10.1489 | 11.5443 | 14.2942 | kg/m | Face to Face | 120 | 7.7541 | 9.3049 | 10.8557 | 12.4065 | 15.5082 | kg/m | Dia | 130 | 8.016 | 9.6192 | 11.2224 | 12.8256 | 16.032 | kg/m | Side of Square | 100 | 7.851 | 9.4212 | 10.9914 | 12.5616 | 15.702 | kg/m
| 120 | 7.9979 | 9.5567 | 11.1018 | 12.6333 | 15.6555 | kg/m |  | 125 | 8.0772 | 9.6926 | 11.308 | 12.9235 | 16.1543 | kg/m |  | 135 | 8.3243 | 9.9892 | 11.654 | 13.3189 | 16.6486 | kg/m |  | 110 | 8.6361 | 10.3633 | 12.0905 | 13.8178 | 17.2722 | kg/m
| 122.5 | 8.1681 | 9.7609 | 11.3401 | 12.9056 | 15.9959 | kg/m |  | 130 | 8.4003 | 10.0803 | 11.7604 | 13.4404 | 16.8005 | kg/m |  | 140 | 8.6326 | 10.3592 | 12.0857 | 13.8122 | 17.2653 | kg/m |  | 120 | 9.4212 | 11.3054 | 13.1897 | 15.0739 | 18.8424 | kg/m
| 130 | 8.6786 | 10.3735 | 12.0548 | 13.7224 | 17.0169 | kg/m |  | 135 | 8.7233 | 10.468 | 12.2127 | 13.9573 | 17.4467 | kg/m |  | 145 | 8.9409 | 10.7291 | 12.5173 | 14.3055 | 17.8819 | kg/m |  | 130 | 10.2063 | 12.2476 | 14.2888 | 16.3301 | 20.4126 | kg/m
| 135 | 9.019 | 10.7819 | 12.5312 | 14.267 | 17.6976 | kg/m |  | 140 | 9.0464 | 10.8557 | 12.665 | 14.4743 | 18.0928 | kg/m |  | 150 | 9.2492 | 11.0991 | 12.9489 | 14.7988 | 18.4985 | kg/m |  | 140 | 10.9914 | 13.1897 | 15.388 | 17.5862 | 21.9828 | kg/m
| mm | kg/m | kg/m | kg/m | kg/m | kg/m |  |  | mm | kg/m | kg/m | kg/m | kg/m | kg/m |  |  | mm | kg/m | kg/m | kg/m | kg/m | kg/m |  |  | mm | kg/m | kg/m | kg/m | kg/m | kg/m
Polar moment of inertial (2nd moment of area) for the section: important property for design of beams
|  | Hexagonal Tube | [7 empty] | Octagon Tube | [7 empty] | Circular tube | [7 empty] | Square Tube
|  | Thickness | [7 empty] | Thickness | [7 empty] | Thickness | [7 empty] | Thickness
|  | 2.5 | 3 | 3.5 | 4 | 5 | mm |  |  | 2.5 | 3 | 3.5 | 4 | 5 | mm |  |  | 2.5 | 3 | 3.5 | 4 | 5 | mm |  |  | 2.5 | 3 | 3.5 | 4 | 5 | mm
Face to Face | 110 | 2990582.8125 | 3539724.5232 | 4073252.0157 | 4591464.1152 | 5583123 | mm^4 | Face to Face | 120 | 3553287.207 | 4210604.2485 | 4850849.2005 | 5474320.256 | 6672120.3125 | mm^4 | Dia | 130 | 4071246.3703 | 4829081.8687 | 5568802.7475 | 6290699.9968 | 7682175.7857 | mm^4 | Side of Square | 100 | 3091562.5 | 3654184 | 4199133.1667 | 4726784 | 5731666.6667 | mm^4
| 120 | 3904862.8125 | 4627217.2752 | 5330810.4717 | 6015970.0992 | 7332285 | mm^4 |  | 125 | 4026329.043 | 4773571.3785 | 5502211.2515 | 6212559.991 | 7579616.25 | mm^4 |  | 135 | 4569115.1748 | 5421971.0883 | 6255222.0891 | 7069170.9484 | 8640361.5451 | mm^4 |  | 110 | 4143229.1667 | 4904024 | 5643186.5 | 6361130.6667 | 7735000 | mm^4
| 122.5 | 4159372.5 | 4930082.7507 | 5681199.8607 | 6413058.7452 | 7820327.0625 | mm^4 |  | 130 | 4539600.6445 | 5384617.1835 | 6209435.2055 | 7014379.176 | 8565929.6875 | mm^4 |  | 140 | 5106008.4506 | 6061512.9587 | 6995863.3565 | 7909374.1956 | 9675123.6254 | mm^4 |  | 120 | 5409895.8333 | 6410664 | 7385439.8333 | 8334677.3333 | 10158333.3333 | mm^4
| 130 | 4988765.8125 | 5917391.4672 | 6823820.0877 | 7708408.2432 | 9413475 | mm^4 |  | 135 | 5094744.043 | 6045712.101 | 6974819.9065 | 7882405.061 | 9634344.6875 | mm^4 |  | 145 | 5683398.8191 | 6749474.626 | 7792788.2196 | 8813665.933 | 10789407.2697 | mm^4 |  | 130 | 6911562.5 | 8198104 | 9453893.1667 | 10679424 | 13041666.6667 | mm^4
| 135 | 5598837.1875 | 6643897.6032 | 7664934.8307 | 8662319.8752 | 10587603 | mm^4 |  | 140 | 5693401.2695 | 6758826.5685 | 7800664.198 | 8819264.896 | 10788145.3125 | mm^4 |  | 150 | 6302758.902 | 7487623.2359 | 8957824.3792 | 10186249.7545 | 12605517.8041 | mm^4 |  | 140 | 8668229.1667 | 10290344 | 11876546.5 | 13427370.6667 | 16425000 | mm^4
| mm | mm^4 | mm^4 | mm^4 | mm^4 | mm^4 |  |  | mm | mm^4 | mm^4 | mm^4 | mm^4 | mm^4 |  |  | mm | mm^4 | mm^4 | mm^4 | mm^4 | mm^4 |  |  | mm | mm^4 | mm^4 | mm^4 | mm^4 | mm^4
Shape Section Index for Torsion Modulus and Mass of the Section
|  | Hexagonal Tube | [7 empty] | Octagon Tube | [7 empty] | Circular tube | [7 empty] | Square Tube
|  | Thickness | [7 empty] | Thickness | [7 empty] | Thickness | [7 empty] | Thickness
|  | 2.5 | 3 | 3.5 | 4 | 5 | mm |  |  | 2.5 | 3 | 3.5 | 4 | 5 | mm |  |  | 2.5 | 3 | 3.5 | 4 | 5 | mm |  |  | 2.5 | 3 | 3.5 | 4 | 5 | mm
Face to Face | 110 | 0.4087 | 0.40501 | 0.40135 | 0.39773 | 0.39059 | cm^4/kg | Face to Face | 120 | 0.45825 | 0.45252 | 0.44685 | 0.44125 | 0.43023 | cm^4/kg | Dia | 130 | 0.50789 | 0.50202 | 0.49622 | 0.49048 | 0.47918 | cm^4/kg | Side of Square | 100 | 0.39378 | 0.38787 | 0.38204 | 0.37629 | 0.36503 | cm^4/kg
| 120 | 0.48823 | 0.48419 | 0.48017 | 0.4762 | 0.46835 | cm^4/kg |  | 125 | 0.49848 | 0.4925 | 0.48658 | 0.48072 | 0.4692 | cm^4/kg |  | 135 | 0.54889 | 0.54278 | 0.53674 | 0.53076 | 0.51898 | cm^4/kg |  | 110 | 0.47976 | 0.47321 | 0.46674 | 0.46036 | 0.44783 | cm^4/kg
| 122.5 | 0.50922 | 0.50509 | 0.50098 | 0.49692 | 0.4889 | cm^4/kg |  | 130 | 0.54041 | 0.53417 | 0.528 | 0.52189 | 0.50986 | cm^4/kg |  | 140 | 0.59148 | 0.58514 | 0.57886 | 0.57264 | 0.56038 | cm^4/kg |  | 120 | 0.57423 | 0.56704 | 0.55994 | 0.55292 | 0.53912 | cm^4/kg
| 130 | 0.57483 | 0.57043 | 0.56607 | 0.56174 | 0.55318 | cm^4/kg |  | 135 | 0.58404 | 0.57754 | 0.57111 | 0.56475 | 0.55222 | cm^4/kg |  | 145 | 0.63566 | 0.62908 | 0.62256 | 0.6161 | 0.60337 | cm^4/kg |  | 130 | 0.67719 | 0.66937 | 0.66163 | 0.65397 | 0.6389 | cm^4/kg
| 135 | 0.62079 | 0.61621 | 0.61167 | 0.60716 | 0.59825 | cm^4/kg |  | 140 | 0.62935 | 0.62261 | 0.61592 | 0.60931 | 0.59627 | cm^4/kg |  | 150 | 0.68144 | 0.67462 | 0.69178 | 0.68832 | 0.68144 | cm^4/kg |  | 140 | 0.78864 | 0.78018 | 0.77181 | 0.76352 | 0.74718 | cm^4/kg
| mm | cm^4/kg | cm^4/kg | cm^4/kg | cm^4/kg | cm^4/kg |  |  | mm | cm^4/kg | cm^4/kg | cm^4/kg | cm^4/kg | cm^4/kg |  |  | mm | cm^4/kg | cm^4/kg | cm^4/kg | cm^4/kg | cm^4/kg |  |  | mm | cm^4/kg | cm^4/kg | cm^4/kg | cm^4/kg | cm^4/kg
Let us say we need a lower limiting value of 40,00,000 mm^4
Looking at the values in the table, following choices can be made:
[33 empty] | Shp. | Tube | J Value | Wt./m | Savings in kg | Saving in Rs. (per MW) | Index
[33 empty] | Sq | 100x3.5 | 4199133.1667 | 10.9914 | 8751.1492 | 700091.9353 | 0.38204
[33 empty] | Sq | 110x2.5 | 4143229.1667 | 8.6361 | 1823.7962 | 145903.7 | 0.47976
[33 empty] | Cir | 130x2.5 | 4071246.3703 | 8.016 | 0 | 0 | 0.50789
[33 empty] | Oct | 125x2.5 | 4026329.043 | 8.0772 | 179.8682 | 14389.4568 | 0.49848
[33 empty] | Hex | 122.5x2.5 | 4159372.5 | 8.1681 | 447.361 | 35788.8765 | 0.50922

## Bending Beam Members
Essay on section size, shape and thickness: Vertical Post/ Bending Beam Selection Metric
I Type Hot-rolled Beam |  |  | (based on IS808) |  |  |  | ISMC Type Hot-rolled Beam |  |  | (based on IS808) |  |  |  | C-Type Cold-formed section |  |  | (calculated from solidworks) |  |  |  | RHS
Beam Series | Beam ID | Weight | Ixx | Iyy | ρx | ρy | Beam Series | Beam ID | Weight | Ixx | Iyy | ρx | ρy | Beam Dimensions | Thickness | Weight | Ixx | Iyy | ρx | ρy | H | B | t | Weight | Ixx | Iyy | ρx | ρy
Junior | ISJB 150 | 7.1 | 322 | 9.2 | 45.3521 | 1.2958 | Medium | ISMC 100 | 9.56 | 192 | 26.7 | 20.0837 | 2.7929 | 150x100x25 | 2 | 6.089 | 300.39 | 110.6 | 49.3332 | 18.1639 | 100 | 50 | 2.5 | 5.6985 | 95.151 | 32.026 | 16.6976 | 5.6201
| ISJB 200 | 9.9 | 781 | 17.3 | 78.8889 | 1.7475 |  | ISMC 150 | 16.8 | 788 | 103 | 46.9048 | 6.131 |  | 3.15 | 9.4 | 455.09 | 165.26 | 48.4138 | 17.5809 | 120 | 50 | 2.5 | 6.4845 | 149.6719 | 37.6719 | 23.0815 | 5.8095
[8 empty] | ISMC 200 | 22.3 | 1830 | 141 | 82.0628 | 6.3229 |  | 4 | 11.76 | 561.3 | 201.69 | 47.7296 | 17.1505 | 140 | 50 | 2.5 | 7.2705 | 220.6927 | 43.3177 | 30.3545 | 5.958
Light | ISLB 100 | 8 | 168 | 12.7 | 21 | 1.5875 | [14 empty] | 100 | 60 | 2.5 | 6.0915 | 107.0365 | 48.2865 | 17.5714 | 7.9269
| ISLB 150 | 14.2 | 690 | 55.2 | 48.5915 | 3.8873 | Medium Parellel Flange | ISMCP 100 | 9.56 | 194 | 29.4 | 20.2929 | 3.0753 | 180x80x25 | 2 | 5.931 | 390.32 | 96.35 | 65.8102 | 16.2452 | 120 | 60 | 2.5 | 6.8775 | 166.9323 | 56.5573 | 24.2722 | 8.2235
| ISLB 200 | 19.8 | 1700 | 115 | 85.8586 | 5.8081 |  | ISMCP 150 | 16.8 | 794 | 120 | 47.2619 | 7.1429 |  | 3.15 | 9.154 | 591.17 | 102.8 | 64.5805 | 11.2301 | 140 | 60 | 2.5 | 7.6635 | 244.3281 | 64.8281 | 31.8821 | 8.4593
| ISLB 250 | 27.9 | 3720 | 193 | 133.3333 | 6.9176 |  | ISMCP 200 | 22.3 | 1840 | 156 | 82.5112 | 6.9955 |  | 4 | 11.449 | 782.88 | 124.67 | 68.3798 | 10.8892 | 100 | 80 | 2.5 | 6.8775 | 130.8073 | 92.6823 | 19.0196 | 13.4762
| ISLB 300 | 37.7 | 7330 | 376 | 194.4297 | 9.9735 | [14 empty] | 120 | 80 | 2.5 | 7.6635 | 201.4531 | 107.7031 | 26.2874 | 14.054
[7 empty] | Junior | ISJC 100 | 5.8 | 124 | 14.9 | 21.3793 | 2.569 | 170x50x20 | 2 | 4.672 | 249.61 | 20.27 | 53.4268 | 4.3386 | 140 | 80 | 2.5 | 8.4495 | 291.599 | 122.724 | 34.5108 | 14.5244
Medium | ISMB 100 | 8.9 | 183 | 12.9 | 20.5618 | 1.4494 |  | ISJC 150 | 9.9 | 472 | 37.9 | 47.6768 | 3.8283 |  | 3.15 | 7.171 | 373.96 | 29.12 | 52.1489 | 4.0608 | 100 | 50 | 5 | 11.004 | 173.6667 | 56.1667 | 15.7821 | 5.1042
| ISMB 150 | 15 | 718 | 46.8 | 47.8667 | 3.12 |  | ISJC 200 | 14 | 1160 | 84.2 | 82.8571 | 6.0143 |  | 4 | 8.93 | 456.58 | 34.47 | 51.1288 | 3.86 | 120 | 50 | 5 | 12.576 | 276.3333 | 66.3333 | 21.9731 | 5.2746
| ISMB 200 | 24.2 | 2120 | 137 | 87.6033 | 5.6612 | [14 empty] | 140 | 50 | 5 | 14.148 | 411 | 76.5 | 29.05 | 5.4071
| ISMB 250 | 37.3 | 5130 | 335 | 137.5335 | 8.9812 | Light | ISLC 100 | 7.9 | 165 | 24.8 | 20.8861 | 3.1392 | [7 empty] | 100 | 60 | 5 | 11.79 | 196.25 | 86.25 | 16.6455 | 7.3155
| ISMB 300 | 46 | 8990 | 486 | 195.4348 | 10.5652 |  | ISLC 150 | 14.4 | 699 | 103 | 48.5417 | 7.1528 | [7 empty] | 120 | 60 | 5 | 13.362 | 309.4167 | 101.4167 | 23.1565 | 7.5899
[8 empty] | ISLC 200 | 20.6 | 1730 | 147 | 83.9806 | 7.1359 | [7 empty] | 140 | 60 | 5 | 14.934 | 456.5833 | 116.5833 | 30.5734 | 7.8066
Heavy | ISHB 150 | 27.1 | 1460 | 432 | 53.8745 | 15.941 | [14 empty] | 100 | 80 | 5 | 13.362 | 241.4167 | 169.4167 | 18.0674 | 12.679
| ISHB 200 | 37.3 | 3660 | 967 | 98.1233 | 25.9249 | [14 empty] | 120 | 80 | 5 | 14.934 | 375.5833 | 197.5833 | 25.1495 | 13.2304
| ISHB 250 | 51 | 7740 | 1960 | 151.7647 | 38.4314 | [14 empty] | 140 | 80 | 5 | 16.506 | 547.75 | 225.75 | 33.1849 | 13.6768
| ISHB 300 | 58.8 | 12600 | 2200 | 214.2857 | 37.415 | [14 empty] | 100 | 50 | 6 | 13.0162 | 200.8672 | 63.9272 | 15.4321 | 4.9114
[21 empty] | 120 | 50 | 6 | 14.9026 | 321.0912 | 75.6152 | 21.546 | 5.074
Wide Flange | ISWB 150 | 17 | 839 | 94.88 | 49.3529 | 5.5812 | [14 empty] | 140 | 50 | 6 | 16.789 | 479.2352 | 87.3032 | 28.5447 | 5.2
| ISWB 200 | 28.8 | 2620 | 329 | 90.9722 | 11.4236 | [14 empty] | 100 | 60 | 6 | 13.9594 | 227.4112 | 98.8992 | 16.2909 | 7.0848
| ISWB 250 | 40.9 | 5940 | 858 | 145.2323 | 20.978 | [14 empty] | 120 | 60 | 6 | 15.8458 | 360.1152 | 116.4672 | 22.7263 | 7.3501
| ISWB 300 | 48.1 | 9820 | 990 | 204.158 | 20.5821 | [14 empty] | 140 | 60 | 6 | 17.7322 | 533.1392 | 134.0352 | 30.0662 | 7.5589
[21 empty] | 100 | 80 | 6 | 15.8458 | 280.4992 | 196.0832 | 17.7018 | 12.3745
Column Section | ISSC 100 | 20 | 436 | 236 | 21.8 | 11.8 | [14 empty] | 120 | 80 | 6 | 17.7322 | 438.1632 | 229.0112 | 24.7101 | 12.915
| ISSC 150 | 37.1 | 1970 | 700 | 53.0997 | 18.8679 | [14 empty] | 140 | 80 | 6 | 19.6186 | 640.9472 | 261.9392 | 32.6705 | 13.3516
| ISSC 200 | 60.3 | 5530 | 1530 | 91.7081 | 25.3731
| ISSC 250 | 85.6 | 12500 | 3260 | 146.028 | 38.0841